## Sheet1
CONSTANTS | COEFF TYRE AND ROAD | COEFF DISC AND CALIPER | TYRE RADII(m)
| 0.75 | 0.3 | 0.14
| TOTAL KINETIC ENERGY |  | 1/2*m*v^2
MASS(kg) | VELOCITY(km/hr) | VELOCITY(km/hr) | VELOCITY(km/hr)
200 | 60 | 16.6667 | 27777.7778
| TOTAL BRAKING FORCE NEEDED |  | W=F*d
BRAKING DISTANCE(m) | ENERGY TO BE DISSIPATED(J) |  | BRAKING FORCE(N)
18 | 27777.7778 |  | 1543.2099
| DECELERATION |  | F=m*a
BRAKING FORCE(N) | MASS(kg) |  | DECELERATION(m/s^2)
1543 | 200 |  | 7.715
| STOPPING DISTANCE |  | v^2=2as
VELOCITY(m/s) | DECELERATION(m/s^2) | 2a | V^2 | STOPPING DISTANCE(m)
16.6667 | 7.715 | 15.43 | 277.7778 | 18.0024
| STOPPING TIME | velocity/decelaration
2.1603
| REQUIRED BRAKING TORQUE | TORQUE= BRAKING FORCE*COEFFOF FRICTION*TYRE RADII | (where to use coeff)
| BRAKING TORQUE (nm) | BRAKING FORCE(N)
| 162.037 | 1543.2099
GENERATED VALUES
KNOWN VALUES
| PEDAL RATIO | MASTER CYL DIA(mm) | CALIPER PIATON DIA(mm) | DISC DIA(mm) | TYRE RADIUS(M)
| 7 | 19.05 | 25.4 | 200 | 0.135
| PEDAL FORCE(N) | MASTER AREA(mm^2) | CALIPER AREA(mm^2) | EFFECTIVE RADIUS(m)(assumed)
| 200 | 284.8785 | 506.4506 | 0.0825
CALCULATION
| TOTAL PEDAL FORCE(N) | PEDAL FORC*PEDAL RATIO
1400
| MASTER CYL PRESSURE(N/mm^2) | TOTAL FORCE/MASTER AREA
4.9144
| FORCE ON CALIPER(N) | MASTER PRESSURE*CALIPER AREA
2488.8889
| CLAMPING FORCE(N) | FORCE ON CALIPER*2
9955.5556
| FORCE ON DISC(N) | CLAMPING FORC*COEFF FRIC DISC AND PAD
2986.6667
| TORQUE ON DISC(Nm) | FORC ON DISC*EFFECTIVE DISC RADII
246.4
| FORCE ON REAR TYRE | TORQUE ON DISC/TYRE DIA
1825.1852
RESULT
| REQUIRED FORCE(N) | FORCE GENERATED(N)
| 1543.2099 | 1825.1852
| REQUIRED TORQUE(Nm) | TORQUE GENERATED(Nm)
| 162.037 | 246.4
| ACTUAL DECELERATION(m/s^2) | f=m*a
9.1259
| STOPPING DISTANCE (m) | VELOCITY(km/hr) | VELOCITY(km/hr) | v*2-u^2=2as
|  | 60 | 16.6667 | 15.2192
| STOPPING TIME(s) | Velocity/deceleration
1.8263
| KINETIC ENERGY | 1/2 m*v^2
MASS(kg) | VELOCITY(km/hr) | VELOCITY(km/hr) | KINETIC ENERGY(J)
200 | 60 | 16.6667 | 27777.7778
| BRAKING POWER(J/s) | KE/STOPPING TIME
15209.8765
| HEAT FLUX GENERATED(W/m^2) | BP/(STOPPING TIME*DISC AREA) | DISC AREA
0.015
555216.8267